## PRP by PAS 220 - B
ANNEX 2 GFSI- Compliant Prerequisite Program / Preventive Controls Matrix |  | DOCUMENT NAME REVISION #
PAS Requirements | DESCRIPTION | EXAMPLES of SOME APPLICABLE PREREQUISITE PROGRAMS &/or PREVENTIVE CONTROLS
4 Construction and layout of buildings (Environment/Location)
4.1 General Requirements | Buildings shall be designed, constructed and maintained in a manner appropriate to the nature of the processing operations to be carried out, the food safety hazards associated with those operations and the potential sources of contamination from the plant environs. Buildings shall be of durable construction which presents no hazard to the product. | Facility Preventative Maintenance (PM) Programs (building & roof maintenance & inspections; air handling; docks, etc.) Facility GMP Program Monthly Sanitation/Food Safety Audits Environmental Sampling Program Sanitation Program Pest Control Program Landscaping Program Facility Security Program
4.2 Environment | Consideration shall be given to potential sources of contamination from the local environment. The effectiveness of measures taken to protect against potential contaminants shall be periodically reviewed. | Environmental Permit Review Program - (Air, Water, Hazardous Waste, etc.) Review of "Google Earth" GMP - Monthly Perimeter Inspection Food Security Program
4.3 Locations of establishments | The site boundaries shall be clearly identified. Access to the site shall be controlled. The site shall be maintained in good order. Vegetation shall be tended or removed. Roads, yards and parking areas shall be drained to prevent standing water and shall be maintained. | GMP - Monthly Perimeter Inspection Food Security Program Landscaping Program P.M. Program - Parking Lots
5 Layout of premises and workspace
5.1 General requirements | Internal layouts shall be designed, constructed and maintained to facilitate good hygiene and manufacturing practices. The movement patterns of materials, products and people, and the layout of equipment, shall be designed to protect against potential contamination sources. | Plant Layout Plans Floor Plan Review & Traffic Control Allergen Control Program Food Security Program
5.2 Internal design, layout and traffic patterns | The building shall provide adequate space, with a logical flow of materials, products and personnel, and physical separation of raw from processed areas. Openings intended for transfer of materials shall be designed to minimize entry of foreign matter and pests. | Plant Layout Plans Floor Plan Review & Traffic Control Allergen Control Program Food Security Program Pest Control Program
5.3 Internal structures and fittings | Process area walls and floors shall be washable or cleanable, as appropriate for the process or product hazard. Materials shall be resistant to the cleaning system applied. Wall floor junctions and corners shall be designed to facilitate cleaning. Floors shall be designed to avoid standing water. In wet process areas floors shall be sealed and drained. Drains shall be trapped and covered. Ceilings and overhead fixtures shall be designed to minimize build up of dirt and condensation. External opening windows, roof vents or fan, where present, shall be insect screened. External opening doors shall be closed or screened when not in use. | Internal Air Movement Control Program Master Sanitation Program & Schedules Drain Monitoring Program Facility GMP Program Pest Control Program
5.4 Location of equipment | Equipment shall be designed and located so as to facilitate good hygiene practices and monitoring. Equipment shall be located to permit access for operation, cleaning and maintenance. | Sanitation Program & Scheduling Sanitary Equipment Design Program Capital Project Approval Program
5.5 Laboratory Facilities | In-line and on-line test facilities shall be controlled to minimize risk of product contamination. Microbiology laboratories shall be designed, located and operated so as to prevent contamination of people, plant and products. They shall not open directly onto a production area. | Inline/Online Testing Control Program Microbiolgical Testing Control Program Facility Design Control Program
5.6 Temporary/mobile premises and vending machines | Temporary structures shall be designed, located and constructed to avoid pest harborage and potential contamination of products. Additional hazards associated with temporary structures and vending machines shall be assessed and controlled. | Trailer Inspection Program Trailer Sanitation Program & Schedules Monthly GMP Inspection Program Pest Control Program
5.7 Storage of food, packaging materials, ingredients and non food chemicals | Facilities used to store ingredients, packaging and products shall provide protection from dust, condensation, drains, waste and other sources of contamination. Storage areas shall be dry and well ventilated. Monitoring and control of temperature and humidity shall be applied where specified. Storage areas shall be designed or arranged to allow segregation of raw materials, work in progress and finished products. All materials and products shall be stored off the floor and with sufficient space between the material and the walls to allow inspection and pest control activities to be carried out. The storage area shall be designed to allow maintenance and cleaning, prevent contamination and minimize deterioration. A separate, secure (locked or otherwise access controlled) storage area shall be provided for cleaning materials, chemicals and other hazardous substances. Exceptions for bulk or agricultural crop materials shall be documented in the food safety management system. | Temperature/Humidity Control Program Tote/Bulk Storage Control Programs GMP Program - Racks & Storage Areas Master Sanitation Program & Scheduling Warehouse Inspection Program Pest Control Program Segregation of Raw Materials and Finished Goods Chemical Storage Program Food Security Program Chemical Control Program Waste Control Program Sanitary Facility Design Program
6 Utilities – air, water, energy
6.1 General requirements | The provision and distribution routes for utilities to and around processing and storage areas shall be designed to minimize the risk of product contamination. Utilities’ quality shall be monitored to minimize product contamination risk. | Plant Layout Plans Floor Plan Review & Traffic Control
6.2 Water supply | • The supply of potable water shall be sufficient to meet the needs of the production process(es). Facilities for storage, distribution and, where needed, temperature control of the water shall be designed to meet specified water quality requirements. • Water used as a product ingredient, including as ice or steam (including culinary steam), or in contact with products or product surfaces, shall meet specified quality and microbiological requirements relevant to the product. • Water for cleaning or applications where there is a risk of indirect product contact (e.g. jacketed vessels, heat exchangers) shall meet specified quality and microbiological requirements relevant to the application. • Where water supplies are chlorinated, checks shall ensure that the residual chlorine level at the point of use remains within limits given in relevant specifications. • Non potable water shall have a separate supply system that is labelled, not connected to the potable water system and is prevented from reflux into the potable system. | Water Quality Monitoring/Testing Program (including Culinary Steam & Ice) Water Filter PM Program Deionizer PM Program Sanitary Facility Design Program
6.3 Boiler Chemicals | Boiler chemicals, if used, shall be either: a) approved food additives which meet relevant additive specifications; or b) additives which have been approved by the relevant regulatory authority as safe for use in water intended for human consumption. Boiler chemicals shall be stored in a separate, secure (locked or otherwise access controlled) area when not in immediate use. | Chemical Control Program - Boilers Food Security Program
6.4 Air quality and ventilation | The organization shall establish requirements for filtration, humidity (RH%) and microbiology of air used as an ingredient or for direct product contact. Where temperature and/or humidity are deemed critical by the organization, a control system shall be put in place and monitored. Ventilation (natural or mechanical) shall be provided to remove excess or unwanted steam, dust and odours, and to facilitate drying after wet cleaning. Room air supply quality shall be controlled to minimize risk from airborne microbiological contamination. Protocols for air quality monitoring and control shall be established in areas where products which support growth or survival are exposed. Ventilation systems shall be designed and constructed such that air does not flow from contaminated or raw areas to clean areas. Specified air pressure differentials shall be maintained. Systems shall be accessible for cleaning, filter changing and maintenance. Exterior air intake ports shall be examined periodically for physical integrity. | Facility Humidity Control Program PM Program - Air Filtration & Air Handling & Ventiliation System Environmental Air Testing Program Environmental Micro. Testing Program Sanitary Facility Design Program
6.5 Compressed air and other gases | Compressed air, carbon dioxide, nitrogen and other gas systems used in manufacturing and/or filling shall be constructed and maintained so as to prevent contamination. Gases intended for direct or incidental product contact (including those used for transporting, blowing or drying materials, products or equipment) shall be from a source approved for food contact use, filtered to remove dust, oil and water. Where oil is used for compressors and there is potential for the air to come into contact with the product, the oil used shall be food grade. Requirements for filtration, humidity (RH%) and microbiology shall be specified. | Chemical Control Program Air Filtration and Control Program
6.6 Lighting | The lighting provided (natural or artificial) shall allow personnel to operate in a hygienic manner. Light fixtures shall be protected to ensure that materials, product or equipment are not contaminated in the case of breakages. | Glass & Brittle Plastic Program Glass & Brittle Plastic Inventory cGMP Program - Monthly Audits
7 Waste disposal
7.1 General Requirements | Systems shall be in place to ensure that waste materials are identified, collected, removed and disposed of in a manner which prevents contamination of products or production areas. | Waste Management Program Hazardous Waste Handling, Storage & Removal Programs Color Coding Policy
7.2 Containers for waste and inedible or hazardous substances | Containers for waste and inedible or hazardous substances shall be: a) clearly identified for their intended purpose; b) located in a designated area; c) constructed of impervious material which can be readily cleaned and sanitized; d) closed when not in immediate use; e) locked where the waste may pose a risk to the product. | Waste Management Program Facility Layout Plans Floor Plan Review & Traffic Control cGMP Program Hazardous Waste Handling, Storage & Removal Programs Food Security Program
7.3 Waste management removal | Provision shall be made for the segregation, storage and removal of waste. Accumulation of waste shall not be allowed in food handling or storage areas. Removal frequencies shall be managed to avoid accumulations, with a minimum daily removal. Labelled materials, products or printed packaging designated as waste shall be disfigured or destroyed to ensure that trademarks cannot be reused. Removal and destruction shall be carried out by approved disposal contractors. The organization shall retain records of destruction. | Waste Management & Destruction Program Facility Layout Plans Floor Plan Review & Traffic Control cGMP Program Hazardous Waste Handling, Storage & Removal Programs Food Security Program
7.4 Drains and drainage | Drains shall be designed, constructed and located so that the risk of contamination of materials or products is avoided. Drains shall have capacity sufficient to remove expected flow loads. Drains shall not pass over processing lines. Drainage direction shall not flow from a contaminated area to a clean area. | Facility Drain Layout Review Drain Preventive Maintenance Program Environmental Sampling & Testing Program cGMP Program Master Sanitation Program & Schedules
8 Equipment suitability, cleaning and maintenance
8.1 General requirements | Food contact equipment shall be designed and constructed to facilitate cleaning, disinfection and maintenance. Contact surfaces shall not affect, or be affected by, the intended product or cleaning system. Food contact equipment shall be constructed of durable materials able to resist repeated cleaning. | Sanitary Facility Design Program Sanitary Equipment Design Program Master Sanitation Program & Schedules
8.2 Hygienic design | Equipment shall be able to meet established principles of hygienic design, including: a) smooth, accessible, cleanable surfaces, self draining in wet process areas; b) use of materials compatible with intended products and cleaning or flushing agents; c) framework not penetrated by holes or nuts and bolts. Piping and ductwork shall be cleanable, drainable, and with no dead ends. Equipment shall be designed to minimize contact between the operator’s hands and the products. | Capital Project Approval Program Maintenance Program Sanitary Facility Design Program Sanitary Equipment Design Program Master Sanitation Program & Schedules
8.3 Product contact surfaces | Product contact surfaces shall be constructed from materials designed for food use. They shall be impermeable and rust or corrosion free. | Capital Project Approval Program Maintenance Program Sanitary Facility Design Program Sanitary Equipment Design Program Master Sanitation Program & Schedules
8.4 Temperature control and monitoring equipment | Equipment used for thermal processes shall be able to meet the temperature gradient and holding conditions given in relevant product specifications. Equipment shall provide for the monitoring and control of the temperature. | Capital Project Approval Program Maintenance Program Sanitary Equipment Design Program Product Specification Program Calibration Program
8.5 Cleaning plant, utensils and equipment | Wet and dry cleaning program shall be documented to ensure that all plant, utensils and equipment are cleaned at defined frequencies. The program shall specify what is to be cleaned (including drains), the responsibility, the method of cleaning (e.g. CIP/COP), the use of dedicated cleaning tools, removal or disassembly requirements and methods for verifying the effectiveness of the cleaning. | Master Sanitation Program & Schedules Equipment Cleaning & Sanitation Procedures Drain Monitoring & PM Program cGMP Program Allergen Control Program ATP Testing Program
8.6 Preventive and corrective maintenance | A preventive maintenance program is in place. The preventive maintenance program includes all devices used to monitor and/or control food safety hazards. NOTE: Examples of such devices include screens and filters (including air filters), magnets, metal detectors & X-ray detectors. Corrective maintenance is carried out in such a way that production on adjoining lines or equipment is not at risk of contamination. Maintenance requests impacting product safety are given priority. Temporary fixes do not put product safety at risk. A request for replacement with a permanent repair is included in the maintenance schedule. Lubricants and heat transfer fluids are food grade where there is a risk of direct or indirect contact with the product. The procedure for releasing maintained equipment back to production includes clean up, sanitizing (where specified in process sanitation procedures) and pre-use inspection. Local area PRP requirements shall apply to maintenance areas and maintenance activities occuring in processing areas. Maintenance personnel shall be trained in the product hazards that are associated with their activities. | CMMS Preventive Maintenance Program - Temporary Repair Tracking Program - Equipment impacting food safety is designated as a prioity within the CMMS program - Food-Grade lubricants are used where there is any potential for food contact - Equipment Hand-Off Protocols . Master Sanitation Program & Schedules Chemical Control Program Food Security Program cGMP Program Allergen Control Program Pre-Op Inspection Program Maintenance Program
9 Management of purchased materials
9.1 General requirements | Purchasing of materials which impact food safety shall be controlled to ensure that the suppliers used have the capability to meet the specified requirements. The conformance of incoming materials to specified purchase requirements shall be verified. | Vendor Selection, Classification and Risk-Based Approval Program Product Testing & Approval Program Vendor Information Mgmt. Program Vendor Evaluation/Audit Program Product Specification Program
9.2 Selection and management of suppliers | There shall be a defined process for the selection, approval and monitoring of suppliers. The process used shall be justified by hazard assessment, including the potential risk to the final product, and shall include: a) assessment of the supplier’s ability to meet quality and food safety expectations, requirements and specifications; b) description of how suppliers are assessed; c) monitoring the performance of the supplier to assure continued approval status. NOTE Monitoring may include conformance to material or product specifications, meeting COA requirements, satisfactory audit outcomes. | Vendor Selection, Classification and Risk-Based Approval Program Vendor Information Mgmt. Program Vendor Evaluation/Audit Program Product Specification Program Product Testing & Approval Program Vendor COA Program Purchase Order/Requisition Program Control of Records Program
9.3 Incoming material requirements (raw/ingredients/packaging) | Delivery vehicles shall be checked prior to, and during, unloading to verify that the quality and safety of the material has been maintained during transit (e.g. seals are intact, free from infestation, temperature records exist). Materials shall be inspected, tested or covered by COA to verify conformance to specified requirements prior to acceptance or use. The method of verification shall be documented. NOTE The inspection frequency and scope may be based on the hazard presented by the material and the risk assessment of the specific suppliers. Materials which do not conform to relevant specifications shall be handled under a documented procedure which ensures they are prevented from unintended use. Access points to bulk material receiving lines shall be identified, capped and locked. Discharge into such systems shall take place only after approval and verification of the material to be received. | Product Specification Program Product Testing & Approval Program Purchase Order/Requisition Program Allergen Control Program Logistics Trailer Inspection Program Vendor Selection, Classification and Risk-Based Approval Program Vendor Evaluation Program Vendor COA Program Control of Records Program
10 Measures for prevention of cross contamination
10.1 General requirements | Cross contamination is prevented and controlled by product and structural segregation, by management of allergens, by management of glass and brittle plastic materials. | Allergen Control Program Glass & Brittle Plastic Control Program Product Testing & approval Program cGMP Programs - Monthly Audits Master Sanitation Program & Schedules Sanitary Facility Design Program Preventive Maintenance Program Product Scheduling Protocols Product Change-Over Matrices Facility Layout Evaluation Program Floor Plan Review & Traffic Control
10.2 Microbiological cross contamination | Areas where potential for microbiological cross contamination exists (airborne or from traffic patterns) shall be identified and a segregation (zoning) plan implemented. A hazard assessment shall be carried out to determine potential contamination sources, susceptibility of the product and control measures suitable for these areas as follows: a) separation of raw from finished or ready to eat (RTE) products; b) structural segregation – physical barriers/walls/ separate buildings; c) access controls with requirements to change into required work wear; d) traffic patterns or equipment segregation – people, materials, equipment and tools (including use of dedicated tools); e) air pressure differentials. | Environmental Testing Program Product Testing & Approval Program cGMP Program - Clothing Requirements Product Specification Program - Spice Microbial Reduction Requirements Master Sanitation Program & Schedules Facility Layout Evaluation Program Floor Plan Review & Traffic Control Maintenance:Facility Air Control Program Sanitary Facility Design Program Access Control Program Food Security Program
10.3 Allergen Management | Allergens present in the product, either by design or by potential manufacturing cross contact, shall be declared. The declaration shall be on the label for consumer products, and on the label or the accompanying documentation for products intended for further processing. Products shall be protected from unintended allergen cross contact by cleaning and line change-over practices and/or product sequencing. NOTE Manufacturing cross contact may arise from either: a) traces of product from the previous production run which cannot be adequately cleaned from the product line due to technical limitations; b) when contact is likely to occur, in the normal manufacturing process, with products or ingredients that are produced on separate lines, or in the same or adjacent processing areas. Rework containing allergen(s) shall be used only: a) in products which contain the same allergen(s) by design; or b) through a process which is demonstrated to remove or destroy the allergenic material. NOTE 1 For general rework requirements see Clause 14. NOTE 2 Food handling employees should receive specific training in allergen awareness and associated manufacturing practices. | Allergen Control Program Product Testing & Approval Program cGMP Program - Monthly Audits Master Sanitation Program & Schedules Facility Layout Evaluation Program Floor Plan Review & Traffic Control Product Scheduling Protocols Allergen Change-Over Matrices Maintenance:Facility Air Control Program Color Coding Policy Sanitary Facility Design Program Access Control Program Food Security Program Product Labeling Program
10.4 Physical contamination | Where glass and/or brittle material are used, periodic inspection requirements and defined procedures in case of breakage shall be put in place. NOTE Glass and brittle material (such as hard plastic components in equipment) should be avoided where possible. Glass breakage records shall be maintained. Based on hazard assessment, measures shall be put in place to prevent, control or detect potential contamination. NOTE 1 Examples of such measures include: a) adequate covers over equipment or containers for exposed materials or products; b) use of screens, magnets, sieves or filters; c) use of detection/ rejection devices such as metal detectors or X-ray. NOTE 2 Sources of potential contamination include wooden pallets and tools, rubber seals, personal protective clothing and equipment, etc. | Glass & Brittle Plastic Program Contaminant Detection Using X-Ray Metal Detection Program cGMP Program - Monthly Audits & PPE Master Sanitation Program & Schedules Facility Layout Evaluation Program Sanitary Facility Design Program Product Screening Protocols Magnets Use & Control Program Knife Control Program Product Scheduling Protocols Maintenance: PM Program for Filters Pallet Inspection & Repair Program
11 Cleaning and sanitizing
11.1 General requirements | Cleaning and sanitizing programs have been established to ensure food processing equipment and environment are maintained in a hygienic condition. Programs include cleaning and sanitizing agents, cleaning and sanitizing schedule and monitoring of sanitation effectiveness | Master Sanitation Program & Schedules Equipment Cleaning & Sanitation Procedures Drain Monitoring & PM Program cGMP Program ATP Testing Program Environmental Testing Program
11.2 Cleaning and sanitizing agents and tools | Facilities and equipment shall be maintained in a condition which facilitates wet or dry cleaning and/or sanitation. Cleaning and sanitizing agents and chemicals shall be clearly identified, food grade, stored separately and used only in accordance with the manufacturer’s instructions. Tools and equipment shall be of hygienic design and maintained in a condition which does not present a potential source of extraneous matter. | Master Sanitation Program & Schedules Utensil Color-Coding Policy Chemical Control Program Sanitation Chemical Strength/Usage Log cGMP Program Food Security Program Maintenance Program - Tool Usage Knife Control Program
11.3 Cleaning and sanitizing programs | Cleaning and sanitizing programs shall be established and validated by the organization to ensure that all parts of the establishment and equipment are cleaned and/or sanitized to a defined schedule, including the cleaning of cleaning equipment. Cleaning and/or sanitizing programs shall specify at a minimum: a) areas, items of equipment and utensils to be cleaned and/or sanitized; b) responsibility for the tasks specified; c) cleaning/sanitizing method and frequency; d) monitoring and verification arrangements; e) post-clean inspections; f) pre start-up inspections. | Master Sanitation Program & Schedules Facility and Equipment Cleaning and Sanitation Procedures Utensil Color-Coding Program Process Control Procedures - Start-Up Pre-Op Inspection Programs ATP Testing Programs Allergen Residue Testing Program
11.4 Cleaning in place (CIP) systems | CIP systems shall be separated from active product lines. Parameters for CIP systems shall be defined and monitored (including type, concentration, contact time and temperature of any chemicals used). | Master Sanitation Program & Schedules CIP System Sanitation Program Chemical Control Program Facility and Equipment Cleaning and Sanitation Procedures
11.5 Monitoring sanitation effectiveness | Cleaning and sanitation programs shall be monitored at frequencies specified by the organization to ensure their continuing suitability and effectiveness. | Environmental Testing Program Master Sanitation Program & Schedules Facility and Equipment Cleaning and Sanitation Procedures Pre-Op Inspection Program ATP Testing Program Allergen Residue Testing Program
12 Pest control
12.1 General requirements | Hygiene, cleaning, incoming materials inspection and monitoring procedures shall be implemented to avoid creating an environment conducive to pest activity. | Pest Control Program Master Sanitation Program & Schedules Trailer/Product Inspection Programs Process Control Plans - Logistics
12.2 Pest control programs | The establishment shall have a nominated person to manage pest control activities and/or deal with appointed expert contractors. Pest management programs shall be documented and shall identify target pests, and address plans, methods, schedules, control procedures and, where necessary, training requirements. Programs shall include a list of chemicals which are approved for use in specified areas of the establishment. | Pest Control Program Landscaping Process Control Plans - Logistics cGMP Program - Monthly Audits Warehouse Inspection Program Trailer/Product Inspection Programs Insect Susceptible Product Monitoring Program Chemical Inventory & Control Program Food Security Program
12.3 Preventing access | Buildings shall be maintained in good repair. Holes, drains and other potential pest access points shall be sealed. External doors, windows or ventilation openings shall be designed to minimize the potential for entry of pests. | Pest Control Program - Weekly Audits Preventive Maintenance Program Sanitary Faciltiy Design Program Process Control Plans - Logistics cGMP Program - Monthly Audits Warehouse Inspection Program FIFO Inventory Control Program Aging Inventory/Shelf-Life Program
12.4 Harborage and infestations | Storage practices shall be designed to minimize the availability of food and water to pests. Material found to be infested shall be handled in such a way as to prevent contamination of other materials, products or the establishment. Potential pest harbourage (e.g. burrows, undergrowth, stored items) shall be removed. Where outside space is used for storage, stored items shall be protected from weather or pest damage (e.g. bird droppings). | Landscaping Process Control Plans - Logistics cGMP Program - Monthly Audits Warehouse Inspection Program Trailer/Product Inspection Programs Insect Susceptible Product Monitoring Program Pest Control Program - Weekly Audits Preventive Maintenance Program FIFO Inventory Control Program Aging Inventory/Shelf-Life Program Trailer Sanitation & Cleaning Program
12.5 Monitoring and detection | Pest monitoring programs shall include the placing of detectors and traps in key locations to identify pest activity. A map of detectors and traps shall be maintained. Detectors and traps shall be designed and located so as to prevent potential contamination of materials, products or facilities. Detectors and traps shall be of robust, tamper resistant construction. They shall be appropriate for the target pest. The detectors and traps shall be inspected at a frequency intended to identify new pest activity. The results of inspections shall be analysed to identify trends. | Pest Control Program cGMP Program - Monthly Audits Warehouse Inspection Program
12.6 Eradication | Eradication measures shall be put in place immediately after evidence of infestation is reported. Pesticide use and application shall be restricted to trained operatives and shall be controlled to avoid product safety hazards. Records of pesticide use shall be maintained to show the type, quantity and concentrations used; where, when and how applied, and the target pest. | Pest Control Program Warehouse Inspection Program Records Control Program Insect Susceptible Product Monitoring Program Chemical Inventory/Usage Program On-Staff PCO Training Program
13 Personal hygiene and employee facilities
13.1 General requirements | Requirements for personal hygiene and behaviors proportional to the hazard posed to the process area or product shall be established and documented. All personnel, visitors and contractors shall be required to comply with the documented requirements. | cGMP Program Visitor & Contractor Policy
13.2 Personnel hygiene facilities and toilets | Personnel hygiene facilities shall be available to ensure that the degree of personal hygiene required by the organization can be maintained. The facilities shall be located close to the points where hygiene requirements apply and shall be clearly designated. Establishments shall: a) provide adequate numbers, locations and means of hygienically washing, drying and, where required, sanitizing hands (including wash basins, supply of hot and cold or temperature controlled water, and soap and/or sanitizer); b) have sinks designated for hand washing, separate from sinks for food use and equipment cleaning stations; NOTE: Taps at hand wash stations should not be hand operated. c) provide an adequate number of toilets of appropriate hygienic design, each with hand washing, drying and, where required, sanitizing facilities; d) have employee hygiene facilities that do not open directly onto production, packing or storage areas; e) have adequate changing facilities for personnel; f) have changing facilities sited to enable food handling personnel to move to the production area in such a way that risk to the cleanliness of their work wear is minimized. | Facility Layout Plans Floor Plan Review & Traffic Control Sanitary Facility Design Program cGMP Program: -Work Clothing/Uniform Program -Handwash Stations/Hot Water -Segregated Restrooms -Locker Rooms -Locker Inspection Program cGMP Training Program Master Sanitation Program & Schedules
13.3 Staff canteens and designated eating areas | Staff canteens and designated areas for food storage and consumption shall be situated so that the potential for cross contamination of production areas is minimized. Staff canteens shall be managed to ensure hygienic storage of ingredients and preparation, storage and serving of prepared foods. Storage conditions and storage, cooking and holding temperatures, and time limitations, shall be specified. Employees’ own food shall be stored and consumed in designated areas only. | Facility Layout Plans Floor Plan Review & Traffic Control Sanitary Facility Design Program cGMP Program: -Break/Eating Areas -Locker Inspection Program cGMP Training Program Master Sanitation Program & Schedules
13.4 Work wear and protective clothing | Personnel who work in, or enter into, areas where exposed products and/or materials are handled shall wear work clothing that is fit for purpose, clean and in good condition (e.g. free from rips, tears or fraying material). Clothing mandated for food protection or hygiene purposes shall not be used for any other purpose. Work wear shall not have buttons. Work wear shall not have outside pockets above waist level. NOTE Zips or press stud fastenings are acceptable. Work wear shall be laundered to standards and at intervals suitable for the intended use of the garments. Work wear shall provide adequate coverage to ensure that hair, perspiration, etc. cannot contaminate the product. Hair, beards and moustaches shall be protected (i.e. completely enclosed) by restraints unless hazard analysis indicates otherwise. Where gloves are used for product contact, they shall be clean and in good condition. NOTE Use of latex gloves should be avoided where possible. Shoes for use in processing areas shall be fully enclosed and made from non absorbent materials. Personal protective equipment, where required, shall be designed to prevent product contamination and maintained in hygienic condition. | cGMP Program: -Captive Work Clothing/Uniform Program -Visitor/Contractor Clothing Program -Work Clothing Laundering Program -Hair Restraint Policy -Glove Policy -Captive Shoe Policy -Personal Protective Equipment Policy cGMP Training Program
13.5 Health Status | Employees shall undergo a medical examination prior to employment in food contact operations (including site catering), unless documented hazard or medical assessment indicates otherwise. Additional medicals shall be carried out at intervals defined by the organization, subject to legal restrictions in the country of operation. | New Employee Testing Policy cGMP Program Pandemic Planning Program
13.6 Illness and injuries | Where permitted by law, employees shall be required to report the following conditions to management for possible exclusion from food handling areas: jaundice, diarrhoea, vomiting, fever, sore throat with fever, visibly infected skin lesions (boils, cuts or sores) and discharges from the ear, eye or nose. People known or suspected to be infected with, or carrying, a disease or illness transmissible through food shall be prevented from handling food or food contact materials. In food handling areas, personnel with wounds or burns shall be required to cover them with specified dressings. Any lost dressing shall be reported to supervision immediately. NOTE Dressings should be brightly coloured and metal detectable where appropriate. | cGMP Program: -Illness Reporting & Exclusion Policy -Wound Covering Policy -Metal Detectable Bandage Policy Pandemic Planning Program cGMP Training Program
13.7 Personal cleanliness | Personnel in food production areas shall be required to wash and, where required, sanitize hands: a) before starting any food handling activities; b) immediately after using the toilet or blowing the nose; c) immediately after handling any potentially contaminated material. Personnel shall be required to refrain from sneezing or coughing over materials or products. Spitting (expectorating) shall be prohibited. Fingernails shall be kept clean and trimmed. | cGMP Program: -Required Hand Washing Policy -Employee Bodily Fluid Control Policy -Hand-Covering Policy cGMP Training Program
13.8 Personal behavior | A documented policy shall describe the behaviours required of personnel in processing, packing and storage areas. The policy shall at a minimum cover: a) permissibility of smoking, eating, chewing in designated areas only; b) control measures to minimize hazards presented by permitted jewellery; NOTE Permitted jewelery includes specific types of jewellery which may be worn by the personnel in processing and storage areas, taking into account religious, ethnic, medical and cultural imperatives. c) permissibility of personal items, such as smoking materials and medicines, in designated areas only; d) prohibition of the use of nail polish, false nails and false eyelashes; e) prohibition of carrying of writing implements behind the ears; f) maintenance of personal lockers so that they are kept free from rubbish and soiled clothing; g) prohibition of storage of product contact tools and equipment in personal lockers. | cGMP Program: -Eating, Smoking, Chewing Policy -Jewelry & Cosmetic Device Policies -Personal Items Policy -Hand Covering Policy cGMP Training Program Locker Inspection Program
14 Rework
14.1 General Requirements | Rework shall be stored, handled and used in such a way that product safety, quality, traceability and regulatory compliance are maintained. | Quality Hold & Release Program Control of Non-Conforming Product Allergen Control Program - Rework Product Rework Control Program Product Traceability Program
14.2 Storage, identification and traceability | Stored rework shall be protected from exposure to microbiological, chemical or extraneous matter contamination. Segregation requirements for rework (e.g. allergen) shall be documented and met. Rework shall be clearly identified and/or labelled to allow traceability. Traceability records for rework shall be maintained. The rework classification or the reason for rework designation shall be recorded (e.g. product name, production date, shift, line of origin, shelf life). | Process Control Plans - Logistics Quality Hold & Release Program Control of Non-Conforming Product Allergen Control Program - Rework Product Rework Control Program Product Traceability Program
14.3 Rework usage | Where rework is incorporated into a product as an ”in-process” step, the acceptable quantity, type and conditions of rework use shall be specified. The process step and method of addition, including any necessary pre-processing stages, shall be defined. Where rework activities involve removing a product from filled or wrapped packages, controls shall be put in place to ensure the removal and segregation of packaging materials and to avoid contamination of the product with extraneous matter. | Process Control Plan - Extraneous Matter Control Quality Hold & Release Program Control of Non-Conforming Product Allergen Control Program - Rework Product Traceability Program - Rework Product Rework Control Program
15 Product recall procedures
15.1 General requirements | Systems shall be in place to ensure that products failing to meet required food safety standards can be identified, located and removed from all necessary points of the supply chain. | Product Recall Program Mock Recall Program Contingency Plan Crisis Management Plan
15.2 Product recall requirements | A list of key contacts in the event of a recall shall be maintained. Where products are withdrawn due to immediate health hazards, the safety of other products produced under the same conditions shall be evaluated. The need for public warnings shall be considered. | Product Recall Program Mock Recall Program Contingency Plan Crisis Management Plan
16 Warehousing
16.1 General requirements | Materials and products shall be stored in clean, dry, well ventilated spaces protected from dust, condensation, fumes, odours or other sources of contamination. | Cycle counts Aging inventory eval program Obsolete inventory program
16.2 Warehousing requirements | Effective control of warehousing temperature, humidity and other environmental conditions shall be provided where required by product or storage specifications. NOTE It is recommended that where products are stacked, consideration is given to measures necessary to protect the lower layers. Waste materials and chemicals (cleaning products, lubricants, and pesticides) shall be stored separately. A separate area or other means of segregating materials identified as non-conforming shall be provided. Specified stock rotation systems (FIFO/FEFO) shall be observed. Gasoline or diesel powered fork lift trucks shall not be used in food ingredient or product storage areas. | Chemical storage program Dust control, air control Waste program Hold program, tagged, electronic FEFO Fork lift training, cleaning Master sanitation schedule Warehouse inspection Insect susceptible inventory inspections Security
16.3 Vehicles, conveyances and containers | Vehicles, conveyances and containers shall be maintained in a state of repair, cleanliness and condition consistent with requirements given in relevant specifications. Vehicles, conveyances and containers shall provide protection against damage or contamination of the product. Control of temperature and humidity shall be applied and recorded where required by the organization. Where the same vehicles, conveyances and containers are used for food and non food products, cleaning shall be carried out between loads. Bulk containers shall be dedicated to food use only. Where required by the organization, bulk containers shall be dedicated to a specified material. | Electric fork lifts Master sanitation schedule, fork lift cleaning record
17 Product information/consumer awareness
17.1 Product information | Information regarding product is provided to our consumers through labeling, company websites, and advertisements. | Regulatory & label programs
17.2 labeling of pre-packaged foods | Procedures shall be in place to ensure the application of correct labels to products. | Label inspection practices QC label inspection program
18 Food defense / Biovigilance / Bioterrorism
18.1 General requirements | Each establishment shall assess the hazard to products posed by potential acts of sabotage, vandalism or terrorism and shall put in place proportional protective measures. NOTE For further information and guidance on approaches to the protection of food businesses from all forms of malicious attack see PAS 96. | Building access restrictions/security Trailer seal program Truck driver identification Chemical control Background checks Visitor & contractor policies Supplier evaluation program Incoming raw material inspection program
18.2 Access control | Potentially sensitive areas within the establishment shall be identified, mapped and subjected to access control. NOTE Where feasible, access should be physically restricted by use of locks, electronic card key or alternative systems. | Security Chemical control Lab All building Nitrite Maintenance Computer access controls
Others
Glass Policy
Knife Control Policy
Training of Personnel
Process Control
Safety
Calibration of Equipment