## Sheet1
ANNEX 3 - SAMPLE HAZARD ANALYSIS
HACCP PLAN |  | Your Process
COMPANY |  | Your Company
LOCATION |  | Anywhere, USA
DATE
SUPERCEDES |  | NEW
RISK ASSESSMENT KEY
| L | The LIKELIHOOD of a hazard to occur |  | L 1 = Low
L 2 = Medium
L 3 = High
| S | The SEVERITY of the outcome |  | S 1 = Low
S 2 = Medium
S 3 = High
| R | The RISK level for the specified hazard |  | R 1,2 = Low (establish control measures as necessary)
|  | L * S = R |  | R 3,4 = Medium (establish control measure)
R 6,9 = High (establish Critical Control Point)
HAZARD ANALYSIS WORKSHEET
Firm Name: Your Company |  |  | Process Description: Seasonings
Product Description: |  |  | Method of Storage and Distribution: Ambient: Dry warehousing in full, tightly sealed containers at temperatures not to exceed 75 F. Refrigerated (for best quality): Cold warehousing in full, tightly sealed containers, protected from light, at temperatures between 33 F and 40 F. Finished products to be shipped in truck with sanitary conditions.
Review Date: September 5, 2019 Revised: July 9, 2018 |  |  | Intended Use and Consumer: Used as an ingredient in finished food processing by Food Manufacturer or Food Processor. Consumers all age groups and demographics.
1 | 2 | 3 | 4 | 5 | 6
Ingredient/ Processing step | Identify potential hazards introduced, controlled or enhanced at this step (1) Severity Level (S): 1 = Low 2 = Medium 3 = High | Are any potential food-safety hazards significant? (Yes/No) Likelihood (L): 1 = Low 2 = Medium 3 = High | Justify your decisions for column 3 | What preventive measures can be applied to prevent the significant hazards? | Is this step a critical control point? (Yes/No) Risk = Severity * Likelihood = 1 - 3 = Low 4 - 6 = Medium 7 - 9 = High
M6 - Magnets
| Physical: Metal Severity = 2 | No Likelihood = 2 | Your Company's HACCP Team Justification | Your Company's Preventive Control | No, CP due to medium risk Risk = S * L = 4
M7 - Air Intake
| Physical: Pests Severity = 1 | Yes Likelihood = 1 | Your Company's HACCP Team Justification | Your Company's Preventive Control | No, PCP due to low risk Risk = S * L = 1
M11 - Metal Detector
| Physical: Metal as a Foreign Material Choking Hazard Severity = 3 | Yes Likelihood = 2 | Your Company's HACCP Team Justification | Your Company's Preventive Control | It Depends on your HACCP Team determination from the combination of the Risk Assessments, Preventive controls in place and location in the process Risk = S * L = 6
Your Company's Process Step: See examples in next column | Biological: Environmental pathogens Severity = 3 | No Likelihood = 3 |  |  | Yes Risk = S * L = 9
| Chemical: Cross contamination of cleaning chemicals from equipment clean up Severity = 2 | No Likelihood = 1 |  |  | No Risk = S * L = 2
| Chemical: Cross Contamination from Maintenace grease, lubes and oils Severity = 2 | No Likelihood = 1 |  |  | No Risk = S * L = 2
| Chemical: Cross contamination of allergens from equipment clean up Severity = 3 | No Likelihood = 1 |  |  | No Risk = S * L = 3
| Physical: Foreign Material Choking Hazard Severity = 3 | Yes Likelihood = 2 |  |  | No Risk = S * L = 6